## CN
2.8寸视频摄像头
产品图片
系统结构 | 双核32位 DSP(XM650V200),纯硬压缩,看门狗
传感器 | 1/3 英寸低照度 CMOS传感器
最低照度 | 彩色:0.01Lux@(F1.2,AGC ON);0 Lux with IR; 黑白:0.001Lux@(F1.2,AGC ON);0 Lux with IR
视频编码 | H.265AI
图像输出 | 主码流:2304*1296@12fps;子码流:800*448@12fps
快门 | 1/50(1/60)秒至 1/10000 秒
日夜转换 | 支持IR-CUT(推荐使用:5V标准电压IR-CUT)
降噪 | 支持 2D/3D降噪
宽动态 | 支持宽动态
音频处理 | G.711A 编解码标准,支持双向语音对讲功能,支持音视频同步
音频接口 | 1个输入接口，支持麦克风输入(MIC:选型范围-28dB~-36dB，推荐使用-33dB规格); 1个输出接口，支持扬声器输出播放(喇叭:推荐使用8Ω2W规格)
屏幕接口 | 1个，支持2.8/2.4英寸 SPI接口 RGB屏幕，分辨率为 240*320，竖屏，其他尺寸需定制
网络接口 | 1个WIFI天线接口，支持无线网络连接
信号接口 | 1个光敏电阻接口,1个IRCUT驱动接口，支持光敏电阻输入信号与IR-CUT红外灯的联动
电机接口 | 1个水平电机接口，1个垂直电机接口
复位键接口 | 1 个复位键接口
存储方式 | 本地TF卡，最大128G;云存储
可靠性 | 全面防雷保护，符合国家国际标准;3*24小时高温测试稳定可靠
智能报警 | 支持人形检测，支持定制其他智能功能
业务功能 | 支持双向视频对讲;支持手机客户端远程监控;支持对接可视屏幕;支持报警消息推送
ONVIF | 支持
手机监控 | 支持手机监控(iOS，安卓)
电源 | 直流5V

## EN
2.8 inch video camera
Product picture
System structure | Dual-Core 32-bit DSP(XM650V200)
Sensor | 1/3 inch low illumination CMOS sensor
Minimum illumination | Chroma:0.01Lux@(F1.2,AGC ON);0 Lux with IR; Black and white:0.001Lux@(F1.2,AGC ON);0 Lux with IR
Video coding | H.265AI
Image output | Main stream :2304*1296@12fps; Substream :800*448@12fps
Shutter | 1/50(1/60) second to 1/10,000 second
Day-night conversion | Support IR-CUT(Recommended :5V standard voltage IR-CUT)
Noise reduction | Support 2D/3D noise reduction
Wide dynamic | Wide dynamic support
Audio processing | G.711A codec standard, support two-way voice intercom function, support audio and video synchronization
Audio interface | 1 input interface, supporting microphone input (MIC: selection range - 28dB ~ - 36dB, recommended use - 33dB specification); 1 output interface, supporting speaker output playback (speaker: recommended use 8Ω2W specification)
Screen interface | 1, support 2.8/2.4-inch SPI interface RGB screen, resolution 240*320, portrait screen, other sizes need to be customized
Network interface | 1 WIFI antenna interface, support wireless network connection
Signal interface | 1 photoresistor interface,1 IRCUT driver interface, support photoresistor input signal and IR-CUT infrared lamp linkage
Motor interface | 1 horizontal motor interface, 1 vertical motor interface
Reset key interface | 1 reset key interface
Storage mode | Local TF card, maximum 128G; Cloud storage
Reliability | Comprehensive lightning protection, in line with national and international standards; 3*24 hours high temperature test is stable and reliable
Intelligent alarm | Supports humanoid detection and other intelligent functions
Business function | Support two-way video intercom; Support mobile client remote monitoring; Support docking visual screen; Support alarm message push
ONVIF | support
Mobile phone surveillance | Support mobile monitoring (iOS, Android)
Power source | DC 5V